## dhadak
Source:	/home/abhijeet/Desktop/dhadak/dhadak_PCB_v2/dhadak/dhadak.sch
Date:	Sat Aug 7 22:58:52 2021
Tool:	Eeschema 5.1.10-88a1d61d58~88~ubuntu18.04.1
Generator:	/usr/share/kicad/plugins/bom_csv_grouped_by_value.py
Component Count:	76
Collated Components:

Item	Qty	Reference(s)	Value	LibPart	Footprint
1	7	C1, C2, C3, C4, C5, C7, C10	0.1u	Device:C	Capacitor_SMD:C_0402_1005Metric
2	2	C6, C8	10u	Device:C	Capacitor_SMD:C_0805_2012Metric
3	1	C9	100p	Device:C	Capacitor_SMD:C_0805_2012Metric
4	1	IC1	MCP47FEB02A0-E_ST	mcp47:MCP47FEB02A0-E_ST	Package_SO:TSSOP-8_4.4x3mm_P0.65mm
5	1	J1	OLED_PORT	Connector_Generic:Conn_01x04	Connector_PinHeader_2.54mm:PinHeader_1x04_P2.54mm_Vertical
6	1	J2	PROG_PORT	Connector_Generic:Conn_01x04	Connector_PinHeader_2.54mm:PinHeader_1x04_P2.54mm_Vertical
7	1	J3	PD_PORT	Connector_Generic:Conn_01x02	Connector_PinHeader_2.00mm:PinHeader_1x02_P2.00mm_Vertical
8	1	J4	EXT_PORT	Connector_Generic:Conn_01x05	Connector_PinHeader_2.54mm:PinHeader_1x05_P2.54mm_Vertical
9	13	Q1, Q2, Q3, Q5, Q6, Q9, Q10, Q11, Q12, Q13, Q14, Q15, Q16	BC847	Device:Q_NPN_BEC	Package_TO_SOT_SMD:SOT-23
10	1	Q4	SI2305	Device:Q_PMOS_GSD	Package_TO_SOT_SMD:SOT-23
11	2	Q7, Q8	BC857	Device:Q_PNP_BEC	Package_TO_SOT_SMD:SOT-23
12	20	R3, R5, R14, R15, R17, R18, R25, R26, R29, R30, R35, R36, R37, R38, R39, R40, R41, R42, R43, R44	4.7K	Device:R_US	Resistor_SMD:R_0402_1005Metric
13	13	R4, R8, R13, R21, R22, R23, R24, R27, R28, R31, R32, R33, R34	10K	Device:R_US	Resistor_SMD:R_0402_1005Metric
14	1	R6	20	Device:R_US	Resistor_SMD:R_0805_2012Metric
15	1	R7	330	Device:R_US	Resistor_SMD:R_0402_1005Metric
16	5	R9, R10, R11, R19, R20	100K	Device:R_US	Resistor_SMD:R_0402_1005Metric
17	2	R12, R16	200K	Device:R_US	Resistor_SMD:R_0402_1005Metric
18	1	SW1	SW_PWR	Switch:SW_SPST	Button_Switch_THT:SW_PUSH_6mm
19	1	U1	ATmega4808-A	MCU_Microchip_ATmega:ATmega4808-A	Package_QFP:TQFP-32_7x7mm_P0.8mm
20	1	U2	LMV324	Amplifier_Operational:LMV324	Package_SO:TSSOP-14_4.4x5mm_P0.65mm